## Verified BOM
Item | Qty | References | Value | Footprint | DNP/Exclude | Manufacturer | MPN | Package | Description / Specs | LCSC/JLCPCB Part | JLC Stock | Primary Supplier | Supplier Part # | Supplier URL | DigiKey MPN/Fallback | DigiKey Part # | DigiKey URL | Notes | Footprint Verification | Footprint Verification Notes
1 | 1 | BZ1 | Buzzer | Buzzer_Beeper:Buzzer_12x9.5RM7.6 | No | TBD | 12mm buzzer, 7.6mm pin pitch |  | Selection required: active/passive, rated voltage, SPL, drive circuit. |  |  | DigiKey fallback |  | https://www.digikey.com/en/products?keywords=12mm%20buzzer%207.6mm%20pitch | 12mm buzzer, 7.6mm pin pitch |  | https://www.digikey.com/en/products?keywords=12mm%20buzzer%207.6mm%20pitch | Selection required: active/passive, rated voltage, SPL, drive circuit. | MISSING/VERIFY | No locked supplier part. Need active/passive and voltage; footprint only verifies 12x9.5mm, 7.6mm pin pitch.
2 | 2 | C1, C2 | 1u | Capacitor_SMD:C_0805_2012Metric | No | Samsung Electro-Mechanics | CL21B105KBFNNNE | 0805 | 1uF 50V X7R ±10% 0805 MLCC | C28323 | 1590918 | JLCPCB/LCSC | C28323 | https://jlcpcb.com/partdetail/C28323 |  |  |  |  | OK | 0805 capacitor footprint matches selected 0805 MLCC.
3 | 1 | C3 | 1n | Capacitor_SMD:C_0805_2012Metric | No | Samsung Electro-Mechanics | CL21C102JBCNNNC | 0805 | 1nF 50V C0G ±5% 0805 MLCC | C1791 | 18460 | JLCPCB/LCSC | C1791 | https://jlcpcb.com/partdetail/C1791 |  |  |  |  | OK | 0805 capacitor footprint matches selected 0805 MLCC.
4 | 9 | C4, C6, C7, C9, C11, C15, C16, C18, C21 | 100n | Capacitor_SMD:C_0805_2012Metric | No | YAGEO | CC0805KRX7R9BB104 | 0805 | 100nF 50V X7R ±10% 0805 MLCC | C49678 | 20677102 | JLCPCB/LCSC | C49678 | https://jlcpcb.com/partdetail/C49678 |  |  |  |  | OK | 0805 capacitor footprint matches selected 0805 MLCC.
5 | 2 | C5, C20 | 100p | Capacitor_SMD:C_0805_2012Metric | No | Samsung Electro-Mechanics | CL21C101JBANNNC | 0805 | 100pF 50V C0G ±5% 0805 MLCC | C1790 | 345503 | JLCPCB/LCSC | C1790 | https://jlcpcb.com/partdetail/C1790 |  |  |  |  | OK | 0805 capacitor footprint matches selected 0805 MLCC.
6 | 2 | C8, C17 | 10u | Capacitor_SMD:C_0805_2012Metric | No | Samsung Electro-Mechanics | CL21A106KAYNNNE | 0805 | 10uF 25V X5R ±10% 0805 MLCC | C15850 | 4005428 | JLCPCB/LCSC | C15850 | https://jlcpcb.com/partdetail/C15850 |  |  |  |  | OK | 0805 capacitor footprint matches selected 0805 MLCC.
7 | 5 | C10, C12, C13, C14, C19 | 22u | Capacitor_SMD:C_0805_2012Metric | No | Samsung Electro-Mechanics | CL21A226MAQNNNE | 0805 | 22uF 25V X5R ±20% 0805 MLCC | C45783 | 2125589 | JLCPCB/LCSC | C45783 | https://jlcpcb.com/partdetail/C45783 |  |  |  |  | OK | 0805 capacitor footprint matches selected 0805 MLCC.
8 | 1 | D1 | LED Red | LED_THT:LED_D1.8mm_W3.3mm_H2.4mm | No | Kingbright | WP710A10ID | 1.8mm THT, 2.54mm pitch | Red 1.8mm through-hole LED; suitable for 3.3V drive with 220Ω series resistor (~6mA). |  |  | DigiKey fallback |  | https://www.digikey.com/en/products?keywords=WP710A10ID | WP710A10ID |  | https://www.digikey.com/en/products?keywords=WP710A10ID | Verify stock and exact lens/color before ordering. | OK | Selected 1.8mm through-hole LED matches LED_THT:LED_D1.8mm_W3.3mm_H2.4mm footprint; check polarity during assembly.
9 | 1 | D2 | LED Green | LED_THT:LED_D1.8mm_W3.3mm_H2.4mm | No | Kingbright | WP710A10SGD | 1.8mm THT, 2.54mm pitch | Green 1.8mm through-hole LED; suitable for 3.3V drive with 220Ω series resistor (~5mA typical, depends on Vf). |  |  | DigiKey fallback |  | https://www.digikey.com/en/products?keywords=WP710A10SGD | WP710A10SGD |  | https://www.digikey.com/en/products?keywords=WP710A10SGD | Verify stock and exact lens/color before ordering. | OK | Selected 1.8mm through-hole LED matches LED_THT:LED_D1.8mm_W3.3mm_H2.4mm footprint; check polarity during assembly.
10 | 1 | F1 | 5A | avionics:Fuse_2410_6127Metric | No | Littelfuse | 0453005.MR | 2410 | 5A 125V surface-mount fuse, 50A interrupt rating | C178993 | 2103 | JLCPCB/LCSC | C178993 | https://jlcpcb.com/partdetail/C178993 |  |  |  |  | OK | C178993 is Littelfuse 0453005.MR package 2410; custom 2410/6127 footprint used.
11 | 2 | J1, J2 | U.FL-R-SMT-1(10) | Connector_Coaxial:U.FL_Hirose_U.FL-R-SMT-1_Vertical | No | HRS / Hirose | U.FL-R-SMT-1(10) | SMD | U.FL board-side RF coax connector, 50Ω, 6GHz | C88373 | 2018 | JLCPCB/LCSC | C88373 | https://jlcpcb.com/partdetail/C88373 |  |  |  |  | OK | C88373 is Hirose U.FL-R-SMT-1(10), footprint is exact Hirose U.FL-R-SMT-1 vertical.
12 | 1 | JP1 | GPS_RST | Jumper:SolderJumper-2_P1.3mm_Open_Pad1.0x1.5mm | Yes | N/A | No purchased component |  | Solder jumper copper feature; mark DNP/exclude from purchasing. |  |  | DigiKey fallback |  |  | No purchased component |  |  | Solder jumper copper feature; mark DNP/exclude from purchasing. | DNP/OK | Solder jumper is PCB copper, not purchased BOM item.
13 | 1 | JP2 | LORA_RST | Jumper:SolderJumper-2_P1.3mm_Open_Pad1.0x1.5mm | Yes | N/A | No purchased component |  | Solder jumper copper feature; mark DNP/exclude from purchasing. |  |  | DigiKey fallback |  |  | No purchased component |  |  | Solder jumper copper feature; mark DNP/exclude from purchasing. | DNP/OK | Solder jumper is PCB copper, not purchased BOM item.
14 | 1 | J_POWER1 | XT60 | Connector_AMASS:AMASS_XT60-F_1x02_P7.20mm_Vertical | No | AMASS | XT60-F | Vertical through-hole, 7.20mm pitch, 4.5mm drill | XT60 female vertical PCB connector; AMASS datasheet rates XT60-F 30A continuous, 60A instantaneous, DC 500V. |  |  | DigiKey fallback |  | https://www.digikey.com/en/products?keywords=XT60-F | XT60-F |  | https://www.digikey.com/en/products?keywords=XT60-F | DigiKey availability could not be verified automatically; if unavailable, source exact AMASS XT60-F from another distributor. Footprint is KiCad AMASS_XT60-F vertical. | OK | Selected AMASS XT60-F matches KiCad Connector_AMASS:AMASS_XT60-F_1x02_P7.20mm_Vertical footprint.
15 | 2 | J_PYRO1, J_PYRO2 | IGNITER_5R6 | TerminalBlock:TerminalBlock_MaiXu_MX126-5.0-02P_1x02_P5.00mm | No | MaiXu / equivalent | MX126-5.0-02P or 5.00mm 2-pos terminal block |  | Exact DigiKey equivalent not locked; verify 5.00mm pitch, drill, outline against footprint. |  |  | DigiKey fallback |  | https://www.digikey.com/en/products?keywords=5.00mm%202%20position%20terminal%20block%20vertical | MX126-5.0-02P or 5.00mm 2-pos terminal block |  | https://www.digikey.com/en/products?keywords=5.00mm%202%20position%20terminal%20block%20vertical | Exact DigiKey equivalent not locked; verify 5.00mm pitch, drill, outline against footprint. | MISSING/VERIFY | No locked supplier part. Footprint is MaiXu MX126-5.0-02P; DigiKey generic terminal blocks need pitch/drill/body verification.
16 | 1 | L1 | 10uH | Inductor_SMD:L_Changjiang_FXL1050 | No | cjiang / Changjiang Microelectronics | FXL1050-100-M | SMD 11.5x10mm | 10uH ±20%, 8A/10A molded power inductor | C5359264 | 9139 | JLCPCB/LCSC | C5359264 | https://jlcpcb.com/partdetail/C5359264 |  |  |  |  | OK | C5359264 is FXL1050-100-M SMD 11.5x10mm; footprint name matches FXL1050 family.
17 | 4 | Q1, Q2, Q3, Q4 | IRLR8726 | Package_TO_SOT_SMD:TO-252-2 | No | TECH PUBLIC | IRLR8726 | TO-252 | 30V N-channel MOSFET, TO-252 | C5350860 | 1301 | JLCPCB/LCSC | C5350860 | https://jlcpcb.com/partdetail/C5350860 |  |  |  |  | OK | Selected IRLR8726 package TO-252 matches TO-252-2 footprint; C5350860 is in stock alternative, not Infineon original.
18 | 2 | R1, R2 | 10k | Resistor_SMD:R_0805_2012Metric | No | UNI-ROYAL | 0805W8F1002T5E | 0805 | 10kΩ ±1% 125mW 0805 thick-film resistor | C17414 | 14370496 | JLCPCB/LCSC | C17414 | https://jlcpcb.com/partdetail/C17414 |  |  |  |  | OK | 0805 resistor footprint matches selected 0805 chip resistor.
19 | 2 | R3, R15 | 330k | Resistor_SMD:R_0805_2012Metric | No | UNI-ROYAL | 0805W8F3303T5E | 0805 | 330kΩ ±1% 125mW 0805 thick-film resistor | C17629 | 186551 | JLCPCB/LCSC | C17629 | https://jlcpcb.com/partdetail/C17629 |  |  |  |  | OK | 0805 resistor footprint matches selected 0805 chip resistor.
20 | 2 | R4, R16 | 68k | Resistor_SMD:R_0805_2012Metric | No | UNI-ROYAL | 0805W8F6802T5E | 0805 | 68kΩ ±1% 125mW 0805 thick-film resistor | C17801 | 396544 | JLCPCB/LCSC | C17801 | https://jlcpcb.com/partdetail/C17801 |  |  |  |  | OK | 0805 resistor footprint matches selected 0805 chip resistor.
21 | 1 | R5 | 180k | Resistor_SMD:R_0805_2012Metric | No | UNI-ROYAL | 0805W8F1803T5E | 0805 | 180kΩ ±1% 125mW 0805 thick-film resistor | C17501 | 140163 | JLCPCB/LCSC | C17501 | https://jlcpcb.com/partdetail/C17501 |  |  |  |  | OK | 0805 resistor footprint matches selected 0805 chip resistor.
22 | 4 | R6, R9, R17, R19 | 100 | Resistor_SMD:R_0805_2012Metric | No | UNI-ROYAL | 0805W8F1000T5E | 0805 | 100Ω ±1% 125mW 0805 thick-film resistor | C17408 | 2799562 | JLCPCB/LCSC | C17408 | https://jlcpcb.com/partdetail/C17408 |  |  |  |  | OK | 0805 resistor footprint matches selected 0805 chip resistor.
23 | 5 | R7, R10, R13, R18, R20 | 100k | Resistor_SMD:R_0805_2012Metric | No | UNI-ROYAL | 0805W8F1003T5E | 0805 | 100kΩ ±1% 125mW 0805 thick-film resistor | C149504 | 4237519 | JLCPCB/LCSC | C149504 | https://jlcpcb.com/partdetail/C149504 |  |  |  |  | OK | 0805 resistor footprint matches selected 0805 chip resistor.
24 | 1 | R8 | 30k | Resistor_SMD:R_0805_2012Metric | No | UNI-ROYAL | 0805W8F3002T5E | 0805 | 30kΩ ±1% 125mW 0805 thick-film resistor | C17621 | 941003 | JLCPCB/LCSC | C17621 | https://jlcpcb.com/partdetail/C17621 |  |  |  |  | OK | 0805 resistor footprint matches selected 0805 chip resistor.
25 | 1 | R11 | 150k | Resistor_SMD:R_0805_2012Metric | No | UNI-ROYAL | 0805W8F1503T5E | 0805 | 150kΩ ±1% 125mW 0805 thick-film resistor | C17470 | 370510 | JLCPCB/LCSC | C17470 | https://jlcpcb.com/partdetail/C17470 |  |  |  |  | OK | 0805 resistor footprint matches selected 0805 chip resistor.
26 | 1 | R12 | 1k | Resistor_SMD:R_0805_2012Metric | No | UNI-ROYAL | 0805W8F1001T5E | 0805 | 1kΩ ±1% 125mW 0805 thick-film resistor | C17513 | 8065397 | JLCPCB/LCSC | C17513 | https://jlcpcb.com/partdetail/C17513 |  |  |  |  | OK | 0805 resistor footprint matches selected 0805 chip resistor.
27 | 1 | R14 | 33k | Resistor_SMD:R_0805_2012Metric | No | UNI-ROYAL | 0805W8F3302T5E | 0805 | 33kΩ ±1% 125mW 0805 thick-film resistor | C17633 | 572902 | JLCPCB/LCSC | C17633 | https://jlcpcb.com/partdetail/C17633 |  |  |  |  | OK | 0805 resistor footprint matches selected 0805 chip resistor.
28 | 4 | R21, R22, R23, R24 | 4.7k | Resistor_SMD:R_0805_2012Metric | No | UNI-ROYAL | 0805W8F4701T5E | 0805 | 4.7kΩ ±1% 125mW 0805 thick-film resistor | C17673 | 5269617 | JLCPCB/LCSC | C17673 | https://jlcpcb.com/partdetail/C17673 |  |  |  |  | OK | 0805 resistor footprint matches selected 0805 chip resistor.
29 | 2 | R25, R26 | 220 | Resistor_SMD:R_0805_2012Metric | No | UNI-ROYAL | 0805W8F2200T5E | 0805 | 220Ω ±1% 125mW 0805 thick-film resistor | C17557 | 1047451 | JLCPCB/LCSC | C17557 | https://jlcpcb.com/partdetail/C17557 |  |  |  |  | OK | 0805 resistor footprint matches selected 0805 chip resistor.
30 | 1 | SW1 | ARM | TerminalBlock:TerminalBlock_MaiXu_MX126-5.0-02P_1x02_P5.00mm | No | MaiXu / equivalent | MX126-5.0-02P or 5.00mm 2-pos terminal block |  | Used as switch/terminal footprint; verify mating/wiring requirements. |  |  | DigiKey fallback |  | https://www.digikey.com/en/products?keywords=5.00mm%202%20position%20terminal%20block%20vertical | MX126-5.0-02P or 5.00mm 2-pos terminal block |  | https://www.digikey.com/en/products?keywords=5.00mm%202%20position%20terminal%20block%20vertical | Used as switch/terminal footprint; verify mating/wiring requirements. | MISSING/VERIFY | No locked supplier part. Footprint is MaiXu MX126-5.0-02P; DigiKey generic terminal blocks need pitch/drill/body verification.
31 | 1 | U1 | Adafruit_LSM6DSO32 | avionics:LSM6DSOX | No | Adafruit | 4692 |  | Adafruit LSM6DSO32 6-DoF breakout. |  |  | DigiKey fallback |  | https://www.digikey.com/en/products?keywords=Adafruit%204692 | 4692 |  | https://www.digikey.com/en/products?keywords=Adafruit%204692 | Adafruit LSM6DSO32 6-DoF breakout. | MODULE/VERIFY | Custom module/breakout footprint; verify header/pad geometry against purchased breakout revision.
32 | 1 | U2 | Sparkfun_H3LIS331DL | avionics:Sparkfun_H3LIS331DL | No | SparkFun | SEN-14480 |  | SparkFun H3LIS331DL accelerometer breakout. |  |  | DigiKey fallback |  | https://www.digikey.com/en/products?keywords=SEN-14480 | SEN-14480 |  | https://www.digikey.com/en/products?keywords=SEN-14480 | SparkFun H3LIS331DL accelerometer breakout. | MODULE/VERIFY | Custom module/breakout footprint; verify header/pad geometry against purchased breakout revision.
33 | 1 | U3 | Adafruit_MPC3315A2 | avionics:Adafruit_MPC3315A2 | No | Adafruit | 1893 |  | Project value appears mistyped; footprint points to Adafruit MPL3115A2 pressure/altitude breakout. |  |  | DigiKey fallback |  | https://www.digikey.com/en/products?keywords=Adafruit%201893 | 1893 |  | https://www.digikey.com/en/products?keywords=Adafruit%201893 | Project value appears mistyped; footprint points to Adafruit MPL3115A2 pressure/altitude breakout. | MODULE/VERIFY | Custom module/breakout footprint; verify header/pad geometry against purchased breakout revision.
34 | 1 | U4 | Teensy4.1 | avionics:Teensy41 | No | PJRC / SparkFun | Teensy 4.1 / DEV-16771 |  | Confirm exact Teensy 4.1 variant. |  |  | DigiKey fallback |  | https://www.digikey.com/en/products?keywords=DEV-16771 | Teensy 4.1 / DEV-16771 |  | https://www.digikey.com/en/products?keywords=DEV-16771 | Confirm exact Teensy 4.1 variant. | MODULE/VERIFY | Custom module/breakout footprint; verify header/pad geometry against purchased breakout revision.
35 | 1 | U5 | LIS3MDL | avionics:Adafruit_LIS3MDL | No | Adafruit | 4479 |  | Adafruit LIS3MDL magnetometer breakout. |  |  | DigiKey fallback |  | https://www.digikey.com/en/products?keywords=Adafruit%204479 | 4479 |  | https://www.digikey.com/en/products?keywords=Adafruit%204479 | Adafruit LIS3MDL magnetometer breakout. | MODULE/VERIFY | Custom module/breakout footprint; verify header/pad geometry against purchased breakout revision.
36 | 1 | U6 | NEO-M9N-00B | easyeda2kicad:GPSM-SMD_24P-L16.0-W12.2-P1.10-BL | No | u-blox | NEO-M9N-00B | SMD-24P | GNSS module | C5119087 | 329 | JLCPCB/LCSC | C5119087 | https://jlcpcb.com/partdetail/C5119087 |  |  |  |  | OK | C5119087 NEO-M9N-00B package SMD-24P matches EasyEDA SMD-24P GPS module footprint.
37 | 1 | U7 | SX1262S9S+T-X1 | easyeda2kicad:WIRELM-SMD_SX1278S165SY-T-X1 | No | Vollgo | SX1262S9S+T-X1 | SMD 16x16mm | 915MHz LoRa module | C718839 | 64 | JLCPCB/LCSC | C718839 | https://jlcpcb.com/partdetail/C718839 |  |  |  |  | WARNING | BOM part is SX1262S9S+T-X1; footprint name references SX1278S165SY-T-X1. Both may be 16x16mm modules, but verify pinout/mechanical before ordering.
38 | 1 | U8 | MCP1825S-5002 | Package_TO_SOT_SMD:SOT-223-3_TabPin2 | No | Microchip Technology | MCP1825S-5002E/AB |  | SOT-223-3 footprint required; verify suffix/package before order. |  |  | DigiKey fallback |  | https://www.digikey.com/en/products?keywords=MCP1825S-5002E%2FAB | MCP1825S-5002E/AB |  | https://www.digikey.com/en/products?keywords=MCP1825S-5002E%2FAB | SOT-223-3 footprint required; verify suffix/package before order. | WARNING | BOM currently uses DigiKey fallback MCP1825S-5002E/AB; verify SOT-223-3 package. Previously seen JLC C641145 is TO-220 and does NOT match.
39 | 1 | U9 | AP63200WU-7 | Package_TO_SOT_SMD:TSOT-23-6 | No | Diodes Incorporated | AP63200WU-7 | TSOT-23-6 | 2A adjustable buck converter, 3.8V-32V input | C2071868 | 25372 | JLCPCB/LCSC | C2071868 | https://jlcpcb.com/partdetail/C2071868 |  |  |  |  | OK | AP63200WU-7 package TSOT-23-6 matches footprint.
40 | 1 | U10 | AP2210K-3.3 | Package_TO_SOT_SMD:SOT-23-5 | No | Diodes Incorporated | AP2210K-3.3TRG1 | SOT-23-5 | 3.3V 300mA LDO regulator | C176959 | 6187 | JLCPCB/LCSC | C176959 | https://jlcpcb.com/partdetail/C176959 |  |  |  |  | OK | AP2210K-3.3TRG1 package SOT-23-5 matches footprint.